## Sheet1
Mirte pcb v0.4
Item # | *Designator | *Qty | Manufacturer | *Mfg Part # | Description / Value | *Package/Footprint | Type | Your Instructions / Notes
1 | J1 | 1 | JST | S4B-XH-A-1(LF)(SN) | 4 pin header right angle | JST_XH_S4B-XH-A_1x04_P2.50mm_Horizontal | thru-hole
2 | J2 | 1 | Sullins Connector Solutions | PREC001DAAN-RC | 2 pin header straight | PinHeader_1x02_P2.54mm_Vertical | thru-hole
3 | J3, J4, J5 | 3 | Sullins Connector Solutions | PPPC021LFBN-RC | 2 pin socket straight | PinSocket_1x02_P2.54mm_Vertical | thru-hole
4 | J7, J27 | 2 | Sullins Connector Solutions | PREC003SAAN-RC | 3 pin header straight | PinHeader_1x03_P2.54mm_Vertical | thru-hole
5 | J8, J9 | 2 | Sullins Connector Solutions | PPTC061LFBN-RC | 6 pin socket straight | PinSocket_1x06_P2.54mm_Vertical | thru-hole
6 | J10,J11 | 2 | Sullins Connector Solutions | PPTC201LFBN-RC | 20 pin socket straight | PinSocket_1x20_P2.54mm_Vertical | thru-hole
7 | J6, J28 | 2 | Sullins Connector Solutions | PPTC151LFBN-RC | 15 pin socket straight | PinSocket_1x15_P2.54mm_Vertical | thru-hole
8 | SW1 | 1 | C&K | OS102011MA1QN1 | slide switch | SW_Slide_1P2T_CK_OS102011MS2Q | thru-hole
9 | J12 | 1 | Molex | 67643-3911 | USB A female horizontal | USB_A_Molex_67643_Horizontal | thru-hole
10 | J13 | 1 | Wuerth | 614105150721 | Micro USB B vertical | USB_Micro-B_Wuerth_614105150721_Vertical | thru-hole
11 | J14, J15, J16, J17, J18, J19, J25, J26 | 8 | JST | B4B-XH-A(LF)(SN) | JST XH 4 pin header | JST_XH_B4B-XH-A_1x04_P2.50mm_Vertical | thru-hole
12 | J20, J21, J22, J23, J24 | 5 | JST | B3B-XH-A(LF)(SN) | JST XH 3 pin header | JST_XH_B3B-XH-A_1x03_P2.50mm_Vertical | thru-hole
e